## Absorbance 1_01
Measurement results
Group 8_CC07
7/30/2019 11:30:06 AM
Absorbance 1
Wavelength: 585 nm
Plate 1
Abs | 1 | 2 | 3 | 4 | 5 | 6 | 7 | 8 | 9 | 10 | 11 | 12
A
B | 0.099 | 0.192 | 0.373 | 0.518 | 0.563 | 0.829 | 1.029 | 1.228 | 0.999 | 1.241
C | 0.098 | 0.267 | 0.393 | 0.471 | 0.405 | 0.876 | 1.008 | 1.144 | 1.132 | 1.625
D | 0.0985 | 0.2295 | 0.383 | 0.4945 | 0.484 | 0.8525 | 1.0185 | 1.186 | 1.0655 | 1.433
E
F
G
H
Sample | 1 | 2 | 3 | 4 | 5 | 6 | 7 | 8 | 9 | 10 | 11 | 12
A
B | Blank1 | Std0001 | Std0002 | Std0003 | Std0004 | Std0005 | Std0006 | Std0007 | Std0008 | Un0001
C | Blank1 | Std0009 | Std0010 | Std0011 | Std0012 | Std0013 | Std0014 | Std0015 | Std0016 | Un0002
D
E
F
G
H
| 0.099 | 0.192 | 0.373 | 0.518 | 0.563 | 0.829 | 1.029 | 1.228 | 0.999
| 0.098 | 0.267 | 0.393 | 0.471 | 0.405 | 0.876 | 1.008 | 1.144 | 1.132
| 0.0985 | 0.2295 | 0.383 | 0.4945 | 0.484 | 0.8525 | 1.0185 | 1.186 | 1.0655
| 0 | 2 | 4 | 6 | 8 | 10 | 12 | 14 | 16
| 0.099 | 0.23 | 0.383 | 0.495 | 0.484 | 0.853 | 1.019 | 1.186 | 1.066

## Result summary
Results summary
General
Plate | Well | Group | Sample | Absorbance 1 (585nm)
Plate 1 | B01 | Group 1 | Blank1 | 0.099
Plate 1 | C01 | Group 1 | Blank1 | 0.098
Plate 1 | B02 | Group 1 | Std0001 | 0.192
Plate 1 | C02 | Group 1 | Std0009 | 0.267
Plate 1 | B03 | Group 1 | Std0002 | 0.373
Plate 1 | C03 | Group 1 | Std0010 | 0.393
Plate 1 | B04 | Group 1 | Std0003 | 0.518
Plate 1 | C04 | Group 1 | Std0011 | 0.471
Plate 1 | B05 | Group 1 | Std0004 | 0.563
Plate 1 | C05 | Group 1 | Std0012 | 0.405
Plate 1 | B06 | Group 1 | Std0005 | 0.829
Plate 1 | C06 | Group 1 | Std0013 | 0.876
Plate 1 | B07 | Group 1 | Std0006 | 1.029
Plate 1 | C07 | Group 1 | Std0014 | 1.008
Plate 1 | B08 | Group 1 | Std0007 | 1.228
Plate 1 | C08 | Group 1 | Std0015 | 1.144
Plate 1 | B09 | Group 1 | Std0008 | 0.999
Plate 1 | C09 | Group 1 | Std0016 | 1.132
Plate 1 | B10 | Group 1 | Un0001 | 1.241
Plate 1 | C10 | Group 1 | Un0002 | 1.625

## General information
General information
| Software version | SkanIt Software 4.1 for Microplate Readers RE, ver. 4.1.0.43
| Optical response compensation | Yes

## Session information
Session information
| Session name | Group 8_CC07
| Session description | Group 8_CC07
| Software version | SkanIt Software 4.1 for Microplate Readers RE, ver. 4.1.0.43
| Execution time | 7/30/2019 11:30:06 AM
| User | ECCLT1511003\stemlab

## Instrument information
Instrument information
| Name |  | Multiskan GO
| ESW version |  | 1.00.40
| Serial number |  | 1510-03745C
Instrument modules
|  | Incubator | Yes
|  | Cuvette | Yes

## Protocol parameters
Protocol parameters
| Check temperature at start [C°] | No
Absorbance 1
| Wavelength [nm] | 585
| Use transmittance | No
| Measurement mode | Fast
| Pathlength correction | No
Plate Out 1
Plate In 1

## Run log
Run log
| Time | Event | Information
| 7/30/2019 11:30:07 AM | Session Group 8_CC07 started
| 7/30/2019 11:30:07 AM | Temperature | 24.8°C
| 7/30/2019 11:30:07 AM | Step Absorbance 1 started
| 7/30/2019 11:30:09 AM | Step Absorbance 1 ended
| 7/30/2019 11:30:10 AM | Step Plate Out 1 started
| 7/30/2019 11:30:12 AM | Step Plate Out 1 ended
| 7/30/2019 11:30:12 AM | Step Plate In 1 started
| 7/30/2019 11:30:13 AM | Step Plate In 1 ended
| 7/30/2019 11:30:13 AM | Temperature | 24.8°C
| 7/30/2019 11:30:15 AM | Session Group 8_CC07 ended

## Layout definitions
Name | Plate 1
Plate template | Iwaki, F-bottom, 96-well
| 1 | 2 | 3 | 4 | 5 | 6 | 7 | 8 | 9 | 10 | 11 | 12
A
B | Blank1 | Std0001 | Std0002 | Std0003 | Std0004 | Std0005 | Std0006 | Std0007 | Std0008 | Un0001
| Group 1 | Group 1 | Group 1 | Group 1 | Group 1 | Group 1 | Group 1 | Group 1 | Group 1 | Group 1
|  | 0 | 0 | 0 | 0 | 0 | 0 | 0 | 0 | 1:1
C | Blank1 | Std0009 | Std0010 | Std0011 | Std0012 | Std0013 | Std0014 | Std0015 | Std0016 | Un0002
| Group 1 | Group 1 | Group 1 | Group 1 | Group 1 | Group 1 | Group 1 | Group 1 | Group 1 | Group 1
|  | 0 | 0 | 0 | 0 | 0 | 0 | 0 | 0 | 1:1
D
E
F
G
H